## J1
Pin	Name	Type	Function
1	GND	Power	Ground
2	RDY_H	Output, open-drain	High-side driver ready
3	GND	Power	Ground
4	/FLT_H	Output, open-drain	High-side driver fault
5	GND	Power	Ground
6	APWM_H	Output	PWM output for high-side analogue/ASC input
7	+12V	Power	+12V gate supply
8	+12V	Power	+12V gate supply
9	GND	Power	Ground
10	IN+	Input	Gate drive input, high for high-side on, low-side off
11	GND	Power	Ground
12	IN-	Input	Gate drive input, high for low-side on, high-side off
13	GND	Input	Ground
14	/RST	Input	Reset gate drivers
15	GND	Power	Ground
16	LOOP0	Passive	Loopback to pin 18
17	GND	Power	Ground
18	LOOP1	Passive	Loopback from pin 16
19	GND	Power	Ground
20	RDY_L	Output	Low-side driver ready
21	GND	Power	Ground
22	/FLT_L	Output	Low-side driver fault
23	+5V	Power	+5V logic supply
24	APWM_L	Output	PWM output for low-side analogue/ASC input

## J3
Pin	Name	Type	Function
1	PHASE	Passive	Ground reference for the high-side driver
2	DRV_H	Output	Gate drive of high-side switch
3	CS_H	Input	Current sense input for high-side swith
4	AIN_H	Input	Analogue input referenced to pin 1
5	NC	NC	No connection.
6	DESAT	Input	Connection to the emitter of the high-side switch for desaturation detection
7	NC	NC	No connection.
8	GND	Passive	Ground reference for the low-side switch
9	DRV_L	Output	Gate drive of low-side switch
10	CS_L	Input	Current sense input for low-side swith
11	AIN_L	Input	Analogue input referenced to pin 8